## OAT
| number_of_open_flues_secondary_heating | mechanical_ventilation_throughput_factor | number_of_open_flues_other | T_table_1d | party_wall_heat_capacity | solar_radiation_horizontal_plane_monthly_table_U3 | access_factor_table_6d_north_west | roof_window_u_value | party_ceiling_heat_capacity | primary_circuit_loss_table_3 | number_of_chimneys_other | efficiency_of_main_space_heating_system_2 | frame_factor | external_wall_u_value | monthly_average_wind_speed | g_table_6b_north | efficiency_of_secondary_space_heating_system | temperature_during_heating_living_room | number_of_intermittant_fans_total | hot_water_storage_loss_table_2 | g_table_6b_south | party_floor_net_area | structural_infiltration | FF_table_6b_roof_windows | solid_door_net_area | access_factor_table_6d_west | V_dm_table_1c | hours_heating_is_off_1_weekend_rest_of_dwelling | access_factor_table_6d_roof_windows | efficiency_of_water_heater | storage_volume_litres | average_storey_height | living_room_area | efficiency_of_main_space_heating_system_1 | external_wall_gross_area | number_of_low_energy_light_bulbs | area_north | roof_opening | exposed_floor_net_area | number_of_passive_vents_total | hours_heating_is_off_1_weekday_living_room | area_east | number_of_storeys_in_the_dwelling | party_ceiling_net_area | exposed_floor_u_value | basement_floor_heat_capacity | light_access_factor_table_6d | solar_DHW_input_appendix_G | percentage_of_windows_and_doors_draught_proofed | g_table_6b_south_west | FF_table_6b_north_west | responsiveness_of_heating_system | window_u_value | internal_floor_net_area | area_south_west | roof_gross_area | hours_heating_is_off_1_weekday_rest_of_dwelling | exposed_floor_heat_capacity | hours_heating_is_off_2_weekday_living_room | pumps_and_fans_gains | suspended_wooden_ground_floor_infiltration | access_factor_table_6d_south | total_number_of_light_bulbs | FF_table_6b_north_east | access_factor_table_6d_north_east | internal_ceiling_net_area | area | hours_heating_is_off_2_weekday_rest_of_dwelling | basement_floor_net_area | access_factor_table_6d_north | p_tilt | ground_floor_net_area | efficiency_allowing_for_in_use_factor | assumed_occupancy | FF_table_6b_south_west | internal_wall_heat_capacity | thermal_bridges_appendix_k | number_of_open_flues_main_heating | party_wall_u_value | basement_wall_opening | access_factor_table_6d_east | FF_table_6b_south_east | area_south | g_table_6b_north_east | semi_glazed_door_u_value | basement_wall_heat_capacity | location_latitude_table_U4 | monthly_external_temperature_table_U1 | access_factor_table_6d_south_east | basement_floor_u_value | exhaust_air_heat_pump_using_Appendix_N | number_of_chimneys_main_heating | area_south_east | window_area | roof_u_value | FF_table_6b_east | basement_wall_gross_area | semi_glazed_door_net_area | external_wall_heat_capacity | area_roof_windows | g_table_6b_east | hours_heating_is_off_1_weekend_living_room | roof_heat_capacity | hours_heating_is_off_2_weekend_rest_of_dwelling | water_storage_loss_manufacturer | Vs_appendix_G3 | internal_wall_net_area | area_west | internal_floor_heat_capacity | hours_heating_is_off_2_weekend_living_room | g_table_6b_west | light_transmittance_factor_table_6d | roof_window_net_area | number_of_flueless_gas_fires_total | solar_declination_monthly_table_U3 | internal_ceiling_heat_capacity | number_of_sides_on_which_dwelling_is_sheltered | no_draft_lobby_infiltration | air_permeability_value_q50 | temperature_factor_table_2b | FF_table_6b_west | ground_floor_heat_capacity | FF_table_6b_south | number_of_chimneys_secondary_heating | volume_factor_table_2a | access_factor_table_6d_south_west | temperature_adjustment_table_4e | combi_loss_table_3 | external_wall_opening | window_net_area | party_wall_net_area | g_table_6b_north_west | ground_floor_u_value | FF_table_6b_north | area_north_west | g_table_6b_roof_windows | party_floor_heat_capacity | efficiency_of_water_heater_adjustment_table_4c | solid_door_u_value | basement_wall_u_value | mechanical_ventilation_air_change_rate_through_system | g_table_6b_south_east | area_north_east
run_1 | 34179.1048 | 34131.8724 | 33857.7933 | 34200.3473 | 34784.4117 | 34166.8061 | 34729.4619 | 34179.1048 | 34200.3473 | 33959.1815 | 34177.1725 | 34797.0781 | 34178.2873 | 34018.9732 | 33830.0424 | 34174.9213 | 34786.998 | 34177.9923 | 34798.0677 | 34729.4619 | 34149.4352 | 33914.7912 | 34177.1725 | 33914.7912 | 34234.0165 | 34151.4037 | 34751.1766 | 33910.6066 | 33910.6066 | 34789.2485 | 34166.8061 | 34199.4927 | 34647.9146 | 34268.546 | 33805.3494 | 33857.7933 | 34204.587 | 33914.7912 | 33904.4692 | 34204.587 | 33945.749 | 34155.5361 | 34797.0781 | 34155.5361 | 33946.4537 | 34784.8234 | 34729.4619 | 34789.2485 | 34174.9213 | 34203.8921 | 34155.5361 | 33959.1815 | 34663.1006 | 33859.1719 | 34162.2513 | 33952.4862 | 34131.8724 | 34177.5277 | 33914.7912 | 34784.4117 | 33910.6066 | 33940.3638 | 34203.8921 | 33959.1815 | 34789.2485 | 33804.667 | 34621.1619 | 34664.5473 | 33959.1815 | 33825.8212 | 33949.1594 | 33830.8473 | 33914.7912 | 34263.2123 | 34162.2513 | 33833.3674 | 34156.5358 | 34162.2513 | 34155.5361 | 34155.5361 | 33830.8473 | 34018.9732 | 33946.4537 | 34784.8234 | 34797.0781 | 33914.7912 | 34160.8948 | 33991.2928 | 34131.8724 | 34664.5473 | 34177.9923 | 34150.4243 | 34663.1006 | 33949.9131 | 34730.9083 | 34269.7363 | 34234.0165 | 34131.8724 | 34269.7363 | 34234.0165 | 34267.181 | 33830.8473 | 33944.9764 | 34784.8234 | 34162.2513 | 34663.1006 | 34786.998 | 34155.5361 | 34267.181 | 34252.9812 | 34150.4243 | 34167.5337 | 34177.5277 | 34177.9923 | 34162.2513 | 34730.1939 | 33857.7933 | 34179.1048 | 34177.1725 | 34797.0781 | 34798.0677 | 34125.3347 | 33904.4692 | 33825.8212 | 33910.6066 | 34789.2485 | 33949.9131 | 33944.9764 | 33857.7933 | 34203.8921 | 34167.5337 | 33830.0424 | 34177.5277 | 33910.6066 | 34162.2513 | 33825.8212 | 34664.5473 | 33946.4537 | 33923.368 | 34784.8234 | 33830.8473 | 33952.4862 | 33910.6066
run_2 | 34179.1048 | 34131.8724 | 33857.7933 | 34178.2873 | 34784.4117 | 34177.9923 | 34729.4619 | 34179.1048 | 34200.3473 | 33959.1815 | 34177.1725 | 34797.0781 | 34177.5277 | 34125.3347 | 33804.667 | 34179.1048 | 34786.998 | 34798.0677 | 34798.0677 | 34729.4619 | 34155.5361 | 33914.7912 | 34167.5337 | 33914.7912 | 34252.9812 | 34150.4243 | 34729.4619 | 33910.6066 | 33910.6066 | 34786.998 | 34166.8061 | 34234.0165 | 34664.5473 | 33949.9131 | 33944.9764 | 33857.7933 | 34200.3473 | 33914.7912 | 33904.4692 | 34204.587 | 33923.368 | 34155.5361 | 34789.2485 | 34155.5361 | 33946.4537 | 34784.8234 | 34730.1939 | 34789.2485 | 34174.9213 | 34203.8921 | 34155.5361 | 33833.3674 | 34621.1619 | 33857.7933 | 34162.2513 | 34018.9732 | 34203.8921 | 34177.5277 | 33940.3638 | 34784.8234 | 33910.6066 | 33946.4537 | 34203.8921 | 33959.1815 | 34789.2485 | 33805.3494 | 34647.9146 | 34748.4563 | 33959.1815 | 33830.0424 | 33959.1815 | 33859.1719 | 33914.7912 | 34269.7363 | 34162.2513 | 33830.8473 | 34174.9213 | 34162.2513 | 34155.5361 | 34155.5361 | 33830.8473 | 34018.9732 | 33952.4862 | 34784.8234 | 34797.0781 | 33914.7912 | 34151.4037 | 34204.587 | 34131.8724 | 34664.5473 | 34177.9923 | 34150.4243 | 34663.1006 | 33949.1594 | 34663.1006 | 34269.7363 | 34234.0165 | 34131.8724 | 34267.181 | 34234.0165 | 34267.181 | 33830.8473 | 33945.749 | 34751.1766 | 34162.2513 | 34663.1006 | 34784.4117 | 34156.5358 | 34268.546 | 34263.2123 | 34149.4352 | 34166.8061 | 34177.5277 | 34177.9923 | 34160.8948 | 34730.9083 | 33857.7933 | 34177.1725 | 34177.1725 | 34797.0781 | 34797.0781 | 34131.8724 | 33910.6066 | 33825.8212 | 33910.6066 | 34789.2485 | 33949.9131 | 33944.9764 | 33825.8212 | 34162.2513 | 34167.5337 | 33830.0424 | 34199.4927 | 33914.7912 | 34162.2513 | 33825.8212 | 34664.5473 | 33946.4537 | 33904.4692 | 34784.8234 | 33830.8473 | 33952.4862 | 33910.6066
| 0 | 0 | 0 | -2205.9943 | 0 | 1118.6195 | 0 | 0 | 0 | 0 | 0 | 0 | -75.9672 | 10636.1471 | -2537.5414 | 418.3541 | 0 | 62007.5448 | 0 | 0 | 610.0958 | 0 | -963.8748 | 0 | 1896.4745 | -97.945 | -2171.4743 | 0 | 0 | -225.0575 | 0 | 3452.3778 | 1663.2636 | -31863.2857 | 13962.7026 | 0 | -423.9698 | 0 | 0 | 0 | -2238.106 | 0 | -782.9612 | 0 | 0 | 0 | 73.2054 | 0 | 0 | 0 | 0 | -12581.41 | -4193.868 | -137.8586 | 0 | 6648.698 | 7201.9632 | 0 | 2557.259 | 41.1678 | 0 | 608.9847 | 0 | 0 | 0 | 68.238 | 2675.2688 | 8390.9006 | 0 | 422.1209 | 1002.2037 | 2832.4572 | 0 | 652.4075 | 0 | -252.0061 | 1838.5447 | 0 | 0 | 0 | 0 | 0 | 603.2551 | 0 | 0 | 0 | -949.1017 | 21329.4204 | 0 | 0 | 0 | 0 | 0 | -75.3668 | -6780.7676 | 0 | 0 | 0 | -255.5361 | 0 | 0 | 0 | 77.2635 | -3364.6732 | 0 | 0 | -258.6286 | 99.9671 | 136.4988 | 1023.1026 | -98.9116 | -72.7624 | 0 | 0 | -135.655 | 71.4367 | 0 | -193.2315 | 0 | 0 | -98.9599 | 653.7737 | 613.74 | 0 | 0 | 0 | 0 | 0 | -3197.2082 | -4164.0748 | 0 | 0 | 2196.5053 | 418.4663 | 0 | 0 | 0 | 0 | -1889.88 | 0 | 0 | 0 | 0
| 0 | 0 | 0 | 2205.9943 | 0 | 1118.6195 | 0 | 0 | 0 | 0 | 0 | 0 | 75.9672 | 10636.1471 | 2537.5414 | 418.3541 | 0 | 62007.5448 | 0 | 0 | 610.0958 | 0 | 963.8748 | 0 | 1896.4745 | 97.945 | 2171.4743 | 0 | 0 | 225.0575 | 0 | 3452.3778 | 1663.2636 | 31863.2857 | 13962.7026 | 0 | 423.9698 | 0 | 0 | 0 | 2238.106 | 0 | 782.9612 | 0 | 0 | 0 | 73.2054 | 0 | 0 | 0 | 0 | 12581.41 | 4193.868 | 137.8586 | 0 | 6648.698 | 7201.9632 | 0 | 2557.259 | 41.1678 | 0 | 608.9847 | 0 | 0 | 0 | 68.238 | 2675.2688 | 8390.9006 | 0 | 422.1209 | 1002.2037 | 2832.4572 | 0 | 652.4075 | 0 | 252.0061 | 1838.5447 | 0 | 0 | 0 | 0 | 0 | 603.2551 | 0 | 0 | 0 | 949.1017 | 21329.4204 | 0 | 0 | 0 | 0 | 0 | 75.3668 | 6780.7676 | 0 | 0 | 0 | 255.5361 | 0 | 0 | 0 | 77.2635 | 3364.6732 | 0 | 0 | 258.6286 | 99.9671 | 136.4988 | 1023.1026 | 98.9116 | 72.7624 | 0 | 0 | 135.655 | 71.4367 | 0 | 193.2315 | 0 | 0 | 98.9599 | 653.7737 | 613.74 | 0 | 0 | 0 | 0 | 0 | 3197.2082 | 4164.0748 | 0 | 0 | 2196.5053 | 418.4663 | 0 | 0 | 0 | 0 | 1889.88 | 0 | 0 | 0 | 0
| number_of_open_flues_secondary_heating | mechanical_ventilation_throughput_factor | number_of_open_flues_other | T_table_1d | party_wall_heat_capacity | solar_radiation_horizontal_plane_monthly_table_U3 | access_factor_table_6d_north_west | roof_window_u_value | party_ceiling_heat_capacity | primary_circuit_loss_table_3 | number_of_chimneys_other | efficiency_of_main_space_heating_system_2 | frame_factor | external_wall_u_value | monthly_average_wind_speed | g_table_6b_north | efficiency_of_secondary_space_heating_system | temperature_during_heating_living_room | number_of_intermittant_fans_total | hot_water_storage_loss_table_2 | g_table_6b_south | party_floor_net_area | structural_infiltration | FF_table_6b_roof_windows | solid_door_net_area | access_factor_table_6d_west | V_dm_table_1c | hours_heating_is_off_1_weekend_rest_of_dwelling | access_factor_table_6d_roof_windows | efficiency_of_water_heater | storage_volume_litres | average_storey_height | living_room_area | efficiency_of_main_space_heating_system_1 | external_wall_gross_area | number_of_low_energy_light_bulbs | area_north | roof_opening | exposed_floor_net_area | number_of_passive_vents_total | hours_heating_is_off_1_weekday_living_room | area_east | number_of_storeys_in_the_dwelling | party_ceiling_net_area | exposed_floor_u_value | basement_floor_heat_capacity | light_access_factor_table_6d | solar_DHW_input_appendix_G | percentage_of_windows_and_doors_draught_proofed | g_table_6b_south_west | FF_table_6b_north_west | responsiveness_of_heating_system | window_u_value | internal_floor_net_area | area_south_west | roof_gross_area | hours_heating_is_off_1_weekday_rest_of_dwelling | exposed_floor_heat_capacity | hours_heating_is_off_2_weekday_living_room | pumps_and_fans_gains | suspended_wooden_ground_floor_infiltration | access_factor_table_6d_south | total_number_of_light_bulbs | FF_table_6b_north_east | access_factor_table_6d_north_east | internal_ceiling_net_area | area | hours_heating_is_off_2_weekday_rest_of_dwelling | basement_floor_net_area | access_factor_table_6d_north | p_tilt | ground_floor_net_area | efficiency_allowing_for_in_use_factor | assumed_occupancy | FF_table_6b_south_west | internal_wall_heat_capacity | thermal_bridges_appendix_k | number_of_open_flues_main_heating | party_wall_u_value | basement_wall_opening | access_factor_table_6d_east | FF_table_6b_south_east | area_south | g_table_6b_north_east | semi_glazed_door_u_value | basement_wall_heat_capacity | location_latitude_table_U4 | monthly_external_temperature_table_U1 | access_factor_table_6d_south_east | basement_floor_u_value | exhaust_air_heat_pump_using_Appendix_N | number_of_chimneys_main_heating | area_south_east | window_area | roof_u_value | FF_table_6b_east | basement_wall_gross_area | semi_glazed_door_net_area | external_wall_heat_capacity | area_roof_windows | g_table_6b_east | hours_heating_is_off_1_weekend_living_room | roof_heat_capacity | hours_heating_is_off_2_weekend_rest_of_dwelling | water_storage_loss_manufacturer | Vs_appendix_G3 | internal_wall_net_area | area_west | internal_floor_heat_capacity | hours_heating_is_off_2_weekend_living_room | g_table_6b_west | light_transmittance_factor_table_6d | roof_window_net_area | number_of_flueless_gas_fires_total | solar_declination_monthly_table_U3 | internal_ceiling_heat_capacity | number_of_sides_on_which_dwelling_is_sheltered | no_draft_lobby_infiltration | air_permeability_value_q50 | temperature_factor_table_2b | FF_table_6b_west | ground_floor_heat_capacity | FF_table_6b_south | number_of_chimneys_secondary_heating | volume_factor_table_2a | access_factor_table_6d_south_west | temperature_adjustment_table_4e | combi_loss_table_3 | external_wall_opening | window_net_area | party_wall_net_area | g_table_6b_north_west | ground_floor_u_value | FF_table_6b_north | area_north_west | g_table_6b_roof_windows | party_floor_heat_capacity | efficiency_of_water_heater_adjustment_table_4c | solid_door_u_value | basement_wall_u_value | mechanical_ventilation_air_change_rate_through_system | g_table_6b_south_east | area_north_east
| 0 | 0 | 0 | 2205.9943 | 0 | 1118.6195 | 0 | 0 | 0 | 0 | 0 | 0 | 75.9672 | 10636.1471 | 2537.5414 | 418.3541 | 0 | 62007.5448 | 0 | 0 | 610.0958 | 0 | 963.8748 | 0 | 1896.4745 | 97.945 | 2171.4743 | 0 | 0 | 225.0575 | 0 | 3452.3778 | 1663.2636 | 31863.2857 | 13962.7026 | 0 | 423.9698 | 0 | 0 | 0 | 2238.106 | 0 | 782.9612 | 0 | 0 | 0 | 73.2054 | 0 | 0 | 0 | 0 | 12581.41 | 4193.868 | 137.8586 | 0 | 6648.698 | 7201.9632 | 0 | 2557.259 | 41.1678 | 0 | 608.9847 | 0 | 0 | 0 | 68.238 | 2675.2688 | 8390.9006 | 0 | 422.1209 | 1002.2037 | 2832.4572 | 0 | 652.4075 | 0 | 252.0061 | 1838.5447 | 0 | 0 | 0 | 0 | 0 | 603.2551 | 0 | 0 | 0 | 949.1017 | 21329.4204 | 0 | 0 | 0 | 0 | 0 | 75.3668 | 6780.7676 | 0 | 0 | 0 | 255.5361 | 0 | 0 | 0 | 77.2635 | 3364.6732 | 0 | 0 | 258.6286 | 99.9671 | 136.4988 | 1023.1026 | 98.9116 | 72.7624 | 0 | 0 | 135.655 | 71.4367 | 0 | 193.2315 | 0 | 0 | 98.9599 | 653.7737 | 613.74 | 0 | 0 | 0 | 0 | 0 | 3197.2082 | 4164.0748 | 0 | 0 | 2196.5053 | 418.4663 | 0 | 0 | 0 | 0 | 1889.88 | 0 | 0 | 0 | 0

## Sheet1
temperature_during_heating_living_room | 62007.5448
efficiency_of_main_space_heating_system_1 | 31863.2857
monthly_external_temperature_table_U1 | 21329.4204
external_wall_gross_area | 13962.7026
responsiveness_of_heating_system | 12581.41
external_wall_u_value | 10636.1471
hours_heating_is_off_2_weekday_rest_of_dwelling | 8390.9006
hours_heating_is_off_1_weekday_rest_of_dwelling | 7201.9632
roof_u_value | 6780.7676
roof_gross_area | 6648.698
window_u_value | 4193.868
window_net_area | 4164.0748
average_storey_height | 3452.3778
hours_heating_is_off_2_weekend_rest_of_dwelling | 3364.6732
external_wall_opening | 3197.2082
ground_floor_net_area | 2832.4572
area | 2675.2688
hours_heating_is_off_2_weekday_living_room | 2557.259
monthly_average_wind_speed | 2537.5414
hours_heating_is_off_1_weekday_living_room | 2238.106
T_table_1d | 2205.9943
ground_floor_u_value | 2196.5053
V_dm_table_1c | 2171.4743
solid_door_net_area | 1896.4745
solid_door_u_value | 1889.88
thermal_bridges_appendix_k | 1838.5447
living_room_area | 1663.2636
solar_radiation_horizontal_plane_monthly_table_U3 | 1118.6195
hours_heating_is_off_2_weekend_living_room | 1023.1026
p_tilt | 1002.2037
structural_infiltration | 963.8748
location_latitude_table_U4 | 949.1017
number_of_storeys_in_the_dwelling | 782.9612
ground_floor_heat_capacity | 653.7737
assumed_occupancy | 652.4075
FF_table_6b_south | 613.74
g_table_6b_south | 610.0958
access_factor_table_6d_south | 608.9847
area_south | 603.2551
area_north | 423.9698
access_factor_table_6d_north | 422.1209
FF_table_6b_north | 418.4663
g_table_6b_north | 418.3541
internal_wall_net_area | 258.6286
external_wall_heat_capacity | 255.5361
internal_wall_heat_capacity | 252.0061
efficiency_of_water_heater | 225.0575
no_draft_lobby_infiltration | 193.2315
internal_floor_net_area | 137.8586
internal_floor_heat_capacity | 136.4988
solar_declination_monthly_table_U3 | 135.655
area_west | 99.9671
FF_table_6b_west | 98.9599
g_table_6b_west | 98.9116
access_factor_table_6d_west | 97.945
roof_heat_capacity | 77.2635
frame_factor | 75.9672
window_area | 75.3668
light_access_factor_table_6d | 73.2054
light_transmittance_factor_table_6d | 72.7624
internal_ceiling_heat_capacity | 71.4367
internal_ceiling_net_area | 68.238
pumps_and_fans_gains | 41.1678
number_of_open_flues_secondary_heating | 0
mechanical_ventilation_throughput_factor | 0
number_of_open_flues_other | 0
party_wall_heat_capacity | 0
access_factor_table_6d_north_west | 0
roof_window_u_value | 0
party_ceiling_heat_capacity | 0
primary_circuit_loss_table_3 | 0
number_of_chimneys_other | 0
efficiency_of_main_space_heating_system_2 | 0
efficiency_of_secondary_space_heating_system | 0
number_of_intermittant_fans_total | 0
hot_water_storage_loss_table_2 | 0
party_floor_net_area | 0
FF_table_6b_roof_windows | 0
hours_heating_is_off_1_weekend_rest_of_dwelling | 0
access_factor_table_6d_roof_windows | 0
storage_volume_litres | 0
number_of_low_energy_light_bulbs | 0
roof_opening | 0
exposed_floor_net_area | 0
number_of_passive_vents_total | 0
area_east | 0
party_ceiling_net_area | 0
exposed_floor_u_value | 0
basement_floor_heat_capacity | 0
solar_DHW_input_appendix_G | 0
percentage_of_windows_and_doors_draught_proofed | 0
g_table_6b_south_west | 0
FF_table_6b_north_west | 0
area_south_west | 0
exposed_floor_heat_capacity | 0
suspended_wooden_ground_floor_infiltration | 0
total_number_of_light_bulbs | 0
FF_table_6b_north_east | 0
access_factor_table_6d_north_east | 0
basement_floor_net_area | 0
efficiency_allowing_for_in_use_factor | 0
FF_table_6b_south_west | 0
number_of_open_flues_main_heating | 0
party_wall_u_value | 0
basement_wall_opening | 0
access_factor_table_6d_east | 0
FF_table_6b_south_east | 0
g_table_6b_north_east | 0
semi_glazed_door_u_value | 0
basement_wall_heat_capacity | 0
access_factor_table_6d_south_east | 0
basement_floor_u_value | 0
exhaust_air_heat_pump_using_Appendix_N | 0
number_of_chimneys_main_heating | 0
area_south_east | 0
FF_table_6b_east | 0
basement_wall_gross_area | 0
semi_glazed_door_net_area | 0
area_roof_windows | 0
g_table_6b_east | 0
hours_heating_is_off_1_weekend_living_room | 0
water_storage_loss_manufacturer | 0
Vs_appendix_G3 | 0
roof_window_net_area | 0
number_of_flueless_gas_fires_total | 0
number_of_sides_on_which_dwelling_is_sheltered | 0
air_permeability_value_q50 | 0
temperature_factor_table_2b | 0
number_of_chimneys_secondary_heating | 0
volume_factor_table_2a | 0
access_factor_table_6d_south_west | 0
temperature_adjustment_table_4e | 0
combi_loss_table_3 | 0
party_wall_net_area | 0
g_table_6b_north_west | 0
area_north_west | 0
g_table_6b_roof_windows | 0
party_floor_heat_capacity | 0
efficiency_of_water_heater_adjustment_table_4c | 0
basement_wall_u_value | 0
mechanical_ventilation_air_change_rate_through_system | 0
g_table_6b_south_east | 0
area_north_east | 0